## VvsHdiffVol_nogood
Filename | Volume | HorzOrVert | CellConc | Comments
D20151029T193910 | 5 | V | 5464.0162 | beads in FSW
D20151029T200203 | 5 | V | 5896.1852 | beads in FSW
D20151029T202442 | 2 | V | 6144.9015 | beads in FSW
D20151029T203651 | 5 | H | 6640.3058 | beads in FSW
D20151029T210223 | 4 | H | 6718.5436 | beads in FSW
D20151029T213311 | 3 | H | 6824.3388 | beads in FSW
D20151029T214652 | 2 | H | 5822.4906 | beads in FSW
D20151029T215618 | 1 | H | 6538.2809 | beads in FSW
D20151029T220128 | 1 | H | 7507.2133 | beads in FSW
D20151029T220740 | 2 | H | 7859.0817 | beads in FSW
D20151029T221754 | 3 | H | 7680.6059 | beads in FSW
D20151029T223228 | 2 | V | 8103.3769 | beads in FSW
D20151029T225342 | 5 | V | 8049.1287 | beads in FSW
D20151029T231617 | 1 | V | 7782.2739 | beads in FSW
D20151029T232145 | 5 | V | 8426.7019 | beads in FSW

## Sheet1
Filename | Volume | HorzOrVert | CellConc | ml_analyzed | runtime | inhibittime | numtriggers | Comments | Comments2
D20151103T145610 | 2* | V | 621 | 1.6185 | 478 | 73.46 | 1005 | 9um beads | 2nd exp first file after high conc runs of last exp | use all signals
D20151103T150629 | 2 | V | 585 | 1.637 | 478 | 69.22 | 957 | 9um beads | use all signals
D20151103T152713 | 5 | V | 633 | 4.1098 | 1198 | 211.6 | 2605 | 9um beads | use all signals
D20151103T154933 | 5 | V | 637.7 | 4.0865 | 1198.04 | 202.272 | 2606 | 9um beads | use all signals
D20151103T161152 | 5 | V | 636.6 | 4.0888 | 1198 | 204.11 | 2603 | 9um beads | use all signals
D20151103T163411 | 5 | V | 635.6 | 4.0874 | 1198 | 201.6 | 2598 | 9um beads | use all signals
D20151103T170912 | 5 | H | 580 | 4.1439 | 1198 | 187 | 2403 | First horz sample | ypos moved up a bit (matlab) makes laser off more in PMTB signals | 9um beads, use all signals
D20151103T173215 | 5 | H | 580.1 | 4.1441 | 1198 | 188.78 | 2404 | 9um beads, use all signals
D20151103T175435 | 5 | H | 591.6 | 4.1296 | 1198 | 190.1 | 2443 | 9um beads, use all signals
D20151103T181654 | 5 | H | 565.7 | 4.1664 | 1198 | 183.6 | 2357 | 9um beads, use all signals
D20151103T183914 | 5 | H | 543.4 | 4.2341 | 1198 | 181.79 | 2301 | 9um beads, use all signals
D20151103T190133 | 5 | H | 578.3 | 4.1193 | 1198 | 192.3 | 2382 | 9um beads, use all signals
D20151103T192802 | 4 | H | 599.23 | 3.2942 | 958 | 153.74 | 1974 | first run switched to 4ml from 5ml | 9um beads, use all signals
D20151103T194718 | 4 | H | 567.57 | 3.374 | 958 | 148.2 | 1915 | 9um beads, use all signals
D20151103T200533 | 4 | H | 570 | 3.3137 | 958 | 146.45 | 1889 | 9um beads, use all signals
D20151103T202347 | 4 | H | 560.4 | 3.3263 | 958 | 144.7 | 1864 | 9um beads, use all signals
D20151103T204202 | 4 | H | 575.7 | 3.3143 | 958 | 148.07 | 1908 | 9um beads, use all signals
D20151103T210016 | 4 | H | 599.3 | 3.2921 | 958 | 153.1 | 1973 | 9um beads, use all signals
D20151103T211831 | 4 | H | 557.6 | 3.3338 | 958 | 143.5 | 1859 | 9um beads, use all signals
D20151103T214021 | 3 | H | 587.2 | 2.4522 | 718 | 113.27 | 1440 | still just beads, no junk, some out of focus a bit, pos good | 9um beads, use all signals
D20151103T215521 | 3 | H | 580.1 | 2.4633 | 718 | 111.88 | 1429 | still just beads, no junk, some out of focus a bit, pos good
D20151103T220931 | 3 | H | 565.3 | 2.4694 | 718 | 109 | 1396 | still just beads, no junk, some out of focus a bit, pos good
D20151103T222341 | 3 | H | 559.6 | 2.4767 | 718 | 108.1 | 1386 | still just beads, no junk, some out of focus a bit, pos good
D20151103T223750 | 3 | H | 546.3 | 2.4879 | 718 | 105.3 | 1359 | still just beads, no junk, some out of focus a bit, pos good
D20151103T225200 | 3 | H | 544.75 | 2.4897 | 718 | 104.9 | 1353
D20151103T230609 | 3 | H | 572.8 | 2.4755 | 718 | 109.9 | 1418 | a few small pieces of junk seen
D20151103T232019 | 3 | H | 531.77 | 2.4879 | 718 | 103.35 | 1323 | not much junk at all this time
D20151104T145502 | 2 | H | 316.7 | 1.7334 | 478 | 44.1 | 549 | next day, junk def in sample, sat overnight stuff settled in? also dumped some of waste cup to avoid overflow
D20151104T150507 | 2 | H | 329.59 | 1.7264 | 478 | 45.8 | 569 | junk with beads
D20151104T151512 | 2 | H | 305.8 | 1.7362 | 478 | 45.5 | 531 | junk with beads
D20151104T152517 | 2 | H | 295.5 | 1.7428 | 478 | 43.96 | 515 | junk with beads
D20151104T154347 | 5 | V | 347 | 4.4181 | 1198 | 119.72 | 1534 | **first vert run after horz | 9um beads, use all signals
D20151104T160619 |  | V | 364 | 4.3948 | 1198 | 127.8 | 1600 | roi position back to okay, some junk in but not as much?
D20151104T162848 | *5 | V | 410 | 3.9182 | 1087 | 131.24 | 1607 | run stopped short, beads solution is dirty so won't work for analysis, make fresh beads and start over
D20151104T171015 | 5 | V | 1328 | 3.4909 | 1198 | 360.18 | 4638 | fresh bead in FSW just made | nice clean soln no junk seen, back to good roi pos, laser off so high ypos pmtB signals no good. | 9um beads, use all signals
D20151104T173233 | 5 | V | 1334 | 3.44 | 1198 | 356.44 | 4590 | 9um beads, use all signals
D20151104T175453 | 5 | V | 1322.8 | 3.4495 | 1198 | 354.6 | 4536 | 9um beads, use all signals
D20151104T182649 | 5 | H | 1219.9 | 3.529 | 1198 | 335.22 | 4305 | pull plug to stop from sampling air because autostarted
D20151104T184948 | 5 | H | 1216.7 | 3.5291 | 1198 | 336.3 | 4294 | pos good, no junk, pos a little higher?
D20151104T191208 | 5 | H | 1186 | 3.5756 | 1198 | 329.8 | 4243 | pos good, no junk, conc slightly lower
D20151104T193427 | 5 | H | 1137.8 | 3.5983 | 1198 | 318.9 | 4094
D20151104T200201 | 5 | V | 1267.9 | 3.4971 | 1198 | 343.34 | 4434 | first vert sample after horz | weird shift down in ypos
D20151104T202421 | 5 | V | 1251 | 3.5053 | 1198 | 340.3 | 4385 | pos still weird and low
D20151104T204641 | 5 | V | 1185.7 | 3.6106 | 1198 | 331.4 | 4281 | pos stilll lower than usual
D20151104T210900 | 5 | V | 1222.9 | 3.5324 | 1198 | 335.3 | 4320 | pos still low, no junk in sample
D20151104T213356 | 5 | V | 1165.3 | 3.6247 | 1198 | 328 | 4224
try solution this morning and some clumpy beads so make new solution and add azide this time
ypos was low this morning so soak micro 25min
D20151105T194435 | 5 | V | 594.57 | 4.1223 | 1198 | 191.46 | 2451
D20151105T200655 | 5 | V | 598.27 | 4.1787 | 1198 | 195.1 | 2500
D20151105T202915 | 5 | V | 585.6 | 4.1289 | 1198 | 188 | 2418 | ypos consistent through files, no real junk, separate beads
D20151105T210041 | 5 | H | 534.47 | 4.1948 | 1198 | 175.7 | 2242 | pos consistent as vert, focus tiny off, pmtB signals worse for more ypos when horz?, still not much junk or clustering
D20151105T212301 | 5 | H | 560.3 | 4.2214 | 1198 | 184.58 | 2366 | same as last | 9um beads, use all signals
D20151105T214520 | 5 | H | 524.5 | 4.2076 | 1198 | 171.6 | 2207 | all files look good, slightly lower conc, some a tiny bit out of focus