## IFCB10
File D | File T | oscope | PMTB calc peak | PMTB calc int | PMTB plot range | PMTB peak plot range | CVinterp1 in workspace | CVinterp2 in workspace | CVinterp3 in workspace | CVinterp4 in workspace | comments | comments2
20141209 | 204349 |  | 0.67592 | 0.062896 | 0.06-0.07 | 0.6-038 | 0.22332 | 0.10234 | 0.14701
20141210 | 212839 |  | 0.584 | 0.0517 | 0.05 w doub @0.1 | 0.5-0.8 | 0.25579 | 0.10033 | 0.26892 | 0.24444
20141230 | 150002 | 0.5-1.0 w some 1.5 | 0.61349 | 0.0539 | 0.06 | 0.5-0.8 | 0.23027 | 0.10524 | 0.28575 | 0.1242
20141230 | 171010 | 0.5 | 0.36106 | 0.04098 | 0.03-0.05 | 0.3-0.4 | 0.2464 | 0.12293 | 0.18845 | 0.1067
20141230 | 201059 |  | 0.36103 | 0.039972 | 0.04-0.05 | 0.3-0.5 | 0.2406 | 0.10503 | 0.2693 | 0.1164
20141231 | 201115 | 0.7-0.8 w peaks to 1.5 | 0.65878 | 0.063239 | 0.06-0.075 | 0.6-0.8 | 0.24713 | 0.091675 | 0.21318 | 0.11756 | curve at top of PMT ypos | xpos left of optimal
20141231 | 204115 | NA | 0.65732 | 0.062505 | 0.06-0.075 | 0.6-0.8 | 0.21527 | 0.094182 | 0.2363 | 0.11747 | oscope off
20150102 | 160459 | NA | 0.61557 | 0.063796 | 0.06 | 0.4-0.8, 0.6 | 0.28088 | NaN | 0.26277 | 0.17221 | oscope off | double checking consistent readings on diff day before putting in can | use all signals
20150102 | 162205 | NA | 0.6002 | 0.062342 | 0.06-0.07 | 0.5-0.8 | 0.22997 | 0.093048 | 0.24102 | 0.14566 | oscope off
|  | ~0.7 | [8 empty] | Rob adjusted laser focus then vert then horz
20150116 | 160920 | NA | 0.56522 | NA | 0.04-0.07 | 0.4-0.8 | 0.17365 | 0.17927 | 0.24103 |  | after stuck in can, not very conc sample, run again, did laser get knocked a bit? Signal a little lower
20150116 | 163330 | 0.6 w peaks to 1 | 0.61004 | 0.055225 | 0.04-0.08 | 0.5-0.75 | 0.16611 | 0.18115 | 0.25202 | 0.11573 | more beads than last file, signals look more in line

## IFCB1
Filename | File D | File T (UTC) | hv(chl) | oscope | ChA mean lowgain | ChA CV(half-ht) | ChA CV(sin) | Trigger Ch range | ChC mean lowgain | PMTC CV(half-ht) | PMTC CV(sin) | C2plot range | comments | comments2
IFCB1_2014_254_191851 | 2014-09-11 | 191851 |  | 4V | 2 | 6.5 | 19.2 |  | 0.35 | 6.5 | 19.2 | 0.3-0.5 | after adjusting laser after dropped | 9um beads FSW | using all signals | select signals Clowgain0.37V
IFCB1_2014_254_193104 | 2014-09-11 | 193104 |  | 4V | 2.2 | 7.2 | 9.5 |  | 0.38 | 18.8 | 33.4 | 0.3-0.5 | after adjusting laser after dropped | 9um beads FSW | slected signals
IFCB1_2015_006_165315 | 2015-01-06 | 165315 |  | NA | 2.3 | 10.9 | 25.6 |  | 0.61 | 40.9 | 45.1 | 0.4-0.9 | Alexi made new SMA cables | 9um beads FSW | use all signals, spot in flow cell sometiems roi?
IFCB1_2015_006_191634 | 2015-01-06 | 191634 |  | NA | 2.3 | 9 | 16.4 |  | 0.62 | 41.2 | 30 | 0.3-0.8 | Alexi made new SMA cables | 9um beads FSW | slected signals
IFCB1_2015_006_203331 | 2015-01-06 | 203331 |  | NA | 2.3 | 10.2 | 27.4 |  | 0.61 | 41.3 | 47.5 |  | Alexi made ALL new SMA cables | 9um beads FSW | use all signals | trigger channel slight up curve increasing ypos
IFCB1_2015_007_165104 | 2015-01-07 | 165104 |  | 4V | 2.3 | 11.1 | 27.5 | 2-2.8 | 0.57 | 43.8 | 43.5 | 0.4-0.9 | double peak in signals?Focus laser?(large knobs on lense block, not moving laser itself) Ask Rob | 9um beads FSW | use all signals | trigger channel slight up curve increasing ypos
IFCB1_2015_007_182317 | 2015-01-07 | 182317 |  | inconsistent 4V | 2.1 | 8.6 | 22.4 | 1.9-2.4 | 0.32 | 14.8 | 35 | 0.3-0.4, 0.6-0.8 | clear double peak ChC/SSC | 9um beads FSW | use all signals | when select just beads near matching results
IFCB1_2015_007_191226 | 2015-01-07 | 191226 |  | solid 4V | 2.2 | 7.9 | 20.9 | 1.9-2.5 | 0.27 | 35.5 | 62.9 | 0.2-0.6 | Taylor adjusted laser, sig less double peak | new 9um beads FSW | use all signals
IFCB1_2015_007_191226 | 2015-01-07 | 191226 |  | solid 4V | 2.2 | 8.5 | 14.9 |  | 0.32 | 42.5 | 59.1 |  | Taylor adjusted laser, sig less double peak | new 9um beads FSW | chose beads
IFCB1_2015_008_163302 | 2015-01-08 | 163302 |  | NA | 2.3 | 10.2 | 30.1 |  | 0.35 | 29.6 | 76.3 |  | run beads only from internal beads syringe before adding any volume
IFCB1_2015_008_171644 | 2015-01-08 | 171644 |  | NA | 2.3 | 11 | 29.9 |  | 0.33 | 41.9 | 105.4 |  | run beads only fvrom internal syringe after adding 35ml azide to syringe
IFCB1_2015_121_225419 | 2015-05-01 | 225419 | 0.7 | NA | 2.2 | 10.7 | 13.8 | 1.7-2.8 | 0.38 | 20.6 | 41.2 | 0.2-0.5 | beads in the field | high %missed roi because small cells in water? | select signals | 20% missed in this file
IFCB1_2015_124_102422 | 2015-05-04 | 102422 | 0.7 | NA | 2.2 | 10.1 | 12.3 | 1.8-2.7 | 0.38 | 19 | 34.6 | 0.3-0.55 | beads in the field | high %missed roi because small cells in water? | select signals | 39% missed in this file
IFCB1_2015_153_083918 | 2015-06-03 | 83918 |  | NA | 2 | 8.6 | 13.4 | 1.7-2.3 | 0.3 | 27.7 | 63.2 | 0.2-0.4 | beads in field at MVCO | selected | images dark

## IFCB5
Filename | File D | File T (UTC) | hvA(chl) | oscope | ChA mean lowgain | ChA CV(half-ht) | ChA CV(sin) | Trigger Ch range | ChC mean lowgain | PMTC CV(half-ht) | PMTC CV(sin) | C2plot range | comments | comments2
IFCB5_2014_258_220252 | 2014-09-15 | 22:02 |  | NA | 1.4 | 8.3 | 17.9 | 1.4-1.7 | 1.2 | 22.2 | 22.5 | 1-1.7 | last beads fun at MVCO before recovery
IFCB5_2015_029_224338 | 2015-01-29 | 22:48 |  | NA | 1.5 | 17.2 | 12.4 | 1.2-2.0 consistent across ypos | 1.6 | 21.4 | 15.2 | 1.2-2.4 very consistent across ypos | beads in field at MVCO
IFCB5_2015_264_162243 | 2015-09-17 | 16:22 |  | NA | -1.5 | -2.4 | 36.5 | -1.413 - -1.435 | 1.1 | 66.7 | 44.1 | 0.7-1.7 | 9um beads in FSW in lab, new comp stack and new cytopia board, something off in board? PMTs misaligned?
IFCB5_2015_275_180649 | 2015-10-02 | 18:06 | 16:12 |  | 1.7 | 55.4 | 39.7 | 1.8-2.3 | 1.2 | 65.5 | 44.5 | 2015-01-02 | 9um beads in FSW in lab, 'new' board after Alexi fixed solder on R12

## IFCB101
File D | File T | hvB | oscope | PMTB calc peak | PMTB calc int | PMTB plot range | PMTB peak plot range | CVinterp1 in workspace | CVinterp2 in workspace | CVinterp3 in workspace | CVinterp4 in workspace | comments | comments2
20150204 | 202758 |  | NA | 1.7282 | 0.18731 | 0.15-0.23 | 1.45-2.0 | 0.0085879 | 0.14477 | 0.001677 | 0.13293 | was not trying to focus at all, just hoping core is better which looks like it is | 9um beads in FSW | selected beads to plot
20150204 | 203454 |  | NA | 1.7138 | 0.18546 | 0.14-0.23 | 1.4-2.1 | 0.0084498 | 0.15255 | 0.0013493 | 0.14891 | was not trying to focus at all, just hoping core is better which looks like it is | 9um beads in FSW | selected beads to plot
20150204 | 214745 |  | NA | 2.0143 | 0.22563 | 0.2-0.27 | 1.7-2.5 | 0.0076533 | 0.12457 | 0.00089029 | 0.1151 | moved horz laser 10000 more after 10ml acid | 9um beads in FSW | selected beads to plot
20150210 | 170449 |  | NA | 1.8865 | 0.19587 | 0.16-0.24 | 1.5-2.4 | 0.0086296 | 0.13307 | 0.0027185 | 0.10694 | selected 9um beads, sitill milk in system?
20150210 | 174402 |  | 2.1V | 1.8321 | 0.19232 | 0.13-0.25 | 1.5-2.3 | 0.0075842 | 0.14185 | 0.0013632 | 0.093225 | selected 9umbeads | focused laser knob, focus laser horz, move camera
20150210 | 175054 |  | 2.1V | 1.862 | ?? | 0.12-0.25 | 1.4-2.3 | 0.0075507 | NaN | 0.11534 |  | selected 9umbeads | file a bit weird red text when running matlab
20150210 | 205342 |  | 2.3V | 1.8511 | 0.19681 | 0.16-0.23 | 1.3-2.3 | 0.0063586 | 0.10208 | NaN | 0.088242 | selected 9umbeads | micropump correct @24V,
20150212 | 190231 |  | NA | 1.8115 | 0.24297 | 0.16-0.3 | 1.4-2.2 | 0.010802 | 0.14983 | 0.0021247 | 0.15888 | selected 9um beads

## IFCB102
File D | File T | hvB | oscope | PMTB calc peak | PMTB calc int | PMTB plot range | PMTB peak plot range | CVinterp1 in workspace | CVinterp2 in workspace | CVinterp3 in workspace | CVinterp4 in workspace | comments | comments2
20141104 | 214725 | 0.55 | NA | 1.202 | 0.07954 | 0.07-0.1 | 1-1.4 | 0.077197 | 0.1622 | 0.089383 |  | selected beads, file from beads dir
20150223 | 214405 | 0.55 | NA | 1.7 |  | 0.07-1.4 | 1.2-2.3 | 0.21689 |  |  |  | selected beads | calc intB didn't come up
20150224 | 185011 | 0.55 | NA | 1.6154 | 0.098505 | 0.07-0.13 | 1.2-2.1 | 0.33118 | 0.16365 | 0.17023 | 0.17136 | selected beads | after moved camera.
20140302 | 184015 | 0.55 | NA | 1.0823 | 0.06311 | 0.045-0.08 | 0.7-1.3 |  |  |  |  | use all signals | 9um beads
20150313 | 143831 | 0.55 | NA | 1.2891 | 0.090263 | 0.07-0.11 | 0.9-1.6 | 0.23827 | 0.12837 | 0.22295 | 0.15323 | use all signals | 9um beads | peakB very slanted across ypos, PMT not aligned quite right, good enough for testing horz rolling right now
20150316 | 152435 | 0.6 | NA | 2.4589 | 0.17459 | 0.12-0.22 | 1.7-3.0 | 0.23173 | 0.15417 | 0.20299 | 0.15636 | use all signals, must be aq couple piece of very dark junk to boost signal so much | in can, sat over week, with wire holding objective | still ref | peakB VERY tilted
20150616 | 183232 | 0.7 | NA | 3.5693 | 0.39735 | 0.36-0.43 | 3.57 | 0.067597 | 0.038201 |  |  | select signals 9um beads | why is hvB so high? | very exact peakB plot
20150616 | 192156 | 0.55 | NA | 1.7571 | 0.12319 | 0.1-0.16 | 1.4-2.3 | 0.060476 | 0.10005 |  | 0.11752 | select signals 9um beads